## Sheet1
FMEA Table
Subsystem | Function | Failure Mode | Failure Cause | Failure Effect | Current Controls | Severity | Occurrence | Detection | RPN
motor drive | convert electrical energy to rotational power | bearing wear/failure | normal wear, poor lubrication, misalignment | overheating --> catastrophic motor failure --> downtime | time based PM every 90 days | 9 | 7 | 6 | 378
motor drive | maintain alignment | shaft misalignment | improper installation, thermal growth | vibrations --> accelerated bearing failure | visual inspection | 7 | 5 | 5 | 175
cooling | regulate motor temperature | blocked cooling fins | dust, poor housekeeping | overheating --> insulation breakdown | operator rounds | 8 | 4 | 4 | 128
power supply | provide stable voltage | voltage imbalance | transformer issues, poor wiring | overcurrent --> motor overheating | electrical checks | 6 | 3 | 6 | 108
lubrication | reduce friction | insufficient lubrication | missed PM, seal leaks | bearing wear --> failure | manual greasing | 7 | 6 | 5 | 210
mechanical | transmit torque | coupling wear | misalignment, high load | vibration --> loss of torque | visual inspection | 6 | 4 | 5 | 120
electrical | start/stop motor | contactor failure | coil overheating, debris | motor won't start --> downtime | periodic testing | 6 | 3 | 4 | 72
system monitoring | detect abnormal conditions | no early-warning detection | no sensors installed | failures occur w/o warning | none | 8 | 7 | 10 | 560
After PdM
Subsystem | Function | Failure Mode | Failure Cause | Failure Effect | New Controls | Severity | Occurrence | Detection | RPN
motor drive | convert electrical energy to rotational power | bearing wear/failure | normal wear, poor lubrication, misalignment | overheating --> catastrophic motor failure --> downtime | vibration trending + temperature sensors | 9 | 4 | 2 | 72
motor drive | maintain alignment | shaft misalignment | improper installation, thermal growth | vibrations --> accelerated bearing failure | vibration spectrum monitoring + alignment sensors | 7 | 3 | 2 | 42
cooling | regulate motor temperature | blocked cooling fins | dust, poor housekeeping | overheating --> insulation breakdown | temperature trending + airflow differential sensor | 8 | 2 | 2 | 32
power supply | provide stable voltage | voltage imbalance | transformer issues, poor wiring | overcurrent --> motor overheating | motor current signature analysis (MCSA) | 6 | 2 | 3 | 36
lubrication | reduce friction | insufficient lubrication | missed PM, seal leaks | bearing wear --> failure | lubrication pressure sensors + automatic alerts | 7 | 3 | 2 | 42
mechanical | transmit torque | coupling wear | misalignment, high load | vibration --> loss of torque | vibration monitoring + torque signature analysis | 6 | 2 | 2 | 24
electrical | start/stop motor | contactor failure | coil overheating, debris | motor won't start --> downtime | coil temperature sensors + current signature alerts | 6 | 2 | 3 | 36
system monitoring | detect abnormal conditions | no early-warning detection | no sensors installed | failures occur w/o warning | full sensor package + anomaly detection model | 8 | 2 | 1 | 16